## MI Cover Sheet
UNIT NUMBER |  | DATE INSHOPPED:
COMPLETED BY
SAMPLES DUE (Y/N):
TOILET DUE (Y/N):
FRA DEAD DATE: |  | LUBE DUE (Y/N):
MI DUE (month): |  | C/S DUE (Y/N):
EPA DUE (year, M): |  | AF DUE (Y/N):
| INBOUND TASKS (ADD WORKSHEET TASKS AS NEEDED) |  |  | COMPLETED BY
1 | Check for and remove all non-compliance tags. Note defects on ELF 023.
2 | Download/Review Locomotive Fault log. Add worksheet tasks as needed.
3 | Wait 15 minutes after download/sync for current info to display, then print chronology and SFA. Attach printout to work packet.
4 | Does Locomotive Start under own power? |  | Yes / No
5 | Does Locomotive Load in both directions? |  | Yes / No
6 | Perform PTC Departure test. |  | Pass / Fail
7 | Check PTCMon for PTC/EM Health | PTC_____________ EM_______________
8 | Verify handbrake operation. Inspect sheave, wheel and chain for defects.
9 | Verify proper water level. Add as needed.
10 | Verify proper oil levels (CC, a/comp, gov, etc.). Add as needed.
11 | Inspect all mechanical equipment for any unusual noises or conditions. Check for water, oil, exhaust, air and fuel leaks.
12 | Fuel Locomotive as needed. Gallons added _________________
13 | Add Sand to locomotive sandboxes as needed.
14 | Remove trash and hazardous debris from running boards, cab & toilet room.
| WORK ORDERS / DEFECTS | REPAIRS / MATERIAL |  | COMPLETED BY
1
2
3
4
| WORK ORDERS / DEFECTS | REPAIRS / MATERIAL |  | COMPLETED BY
5
6
7
8
9
10
11
12
13
14
15
16

## 4000
UNIT NUMBER |  |  | DATE INSHOPPED:
4000 |  |  |  |  | COMPLETED BY
|  |  | SAMPLES DUE (Y/N): | Y
|  |  | TOILET DUE (Y/N): | Y
FRA DEAD DATE: |  | 01-17-2020 | LUBE DUE (Y/N):
MI DUE (month): |  | 6mo | C/S DUE (Y/N): | Y
EPA DUE (year, M): |  |  | AF DUE (Y/N): | Y
| INBOUND TASKS (ADD WORKSHEET TASKS AS NEEDED) |  |  |  | COMPLETED BY
1 | Check for and remove all non-compliance tags. Note defects on ELF 023.
2 | Download/Review Locomotive Fault log. Add worksheet tasks as needed.
3 | Wait 15 minutes after download/sync for current info to display, then print chronology and SFA. Attach printout to work packet.
4 | Does Locomotive Start under own power? |  |  | Yes / No
5 | Does Locomotive Load in both directions? |  |  | Yes / No
6 | Perform PTC Departure test. |  |  | Pass / Fail
7 | Check PTCMon for PTC/EM Health |  | PTC_____________ EM_______________
8 | Verify handbrake operation. Inspect sheave, wheel and chain for defects.
9 | Verify proper water level. Add as needed.
10 | Verify proper oil levels (CC, a/comp, gov, etc.). Add as needed.
11 | Inspect all mechanical equipment for any unusual noises or conditions. Check for water, oil, exhaust, air and fuel leaks.
12 | Fuel Locomotive as needed. Gallons added _________________
13 | Add Sand to locomotive sandboxes as needed.
14 | Remove trash and hazardous debris from running boards, cab & toilet room.
| WORK ORDERS / DEFECTS |  | REPAIRS / MATERIAL |  | COMPLETED BY
1 | PTC TROUBLE
2
3
4
| WORK ORDERS / DEFECTS |  | REPAIRS / MATERIAL |  | COMPLETED BY
5
6
7
8
9
10
11
12
13
14
15
16